## Bill of Materials-H_Bridge_Rev0
Quantity | Designator | Footprint | Comment | MF | Description | LibRef
2 | C1, C2 | C1608 | 0.1u |  | CAP1608 | C1608
1 | C3 | C1608 | 4.7u |  | CAP1608 | C1608
2 | C4, C6 | C1608 | C1608 |  | CAP1608 | C1608
1 | C5 | C1608 | 10u |  | CAP1608 | C1608
1 | D1 | TO254P1524X483-3 | MBRB1045T4G | ON Semiconductor | Diode Schottky 45 V 10A Surface Mount DÂ²PAK | MBRB1045T4G
1 | D2 | 0603 | LTST-C191KGKT | Lite-On Inc. | Red 631nm LED Indication - Discrete 2V 0603 _1608 Metric_ | LTST-C191KRKT
1 | D3 | 0603 | LTST-C191KRKT | Lite-On Inc. | Red 631nm LED Indication - Discrete 2V 0603 _1608 Metric_ | LTST-C191KRKT
1 | D4 | 0603 | LTST-C191KSKT | Lite-On Inc. | Red 631nm LED Indication - Discrete 2V 0603 _1608 Metric_ | LTST-C191KRKT
1 | D5 | SOD123 | 1N4148W-TP | Micro Commercial | Diode Standard 100V 150mA Surface Mount SOD-123 | 1N4148W-TP
1 | D6 | 0603 | LTST-C191TBKT | Lite-On Inc. | Red 631nm LED Indication - Discrete 2V 0603 _1608 Metric_ | LTST-C191KRKT
1 | D7 | SOD3715X135L32X57N | MMSZ5226B-7-F | Diodes Inc. | Zener Diode 3.3V 500mW Â±5% Surface Mount SOD-123 | MMSZ5226B-7-F
1 | J1 | TE_284512-3 | 284512-3 | TE Connectivity | Pluggable terminal block; socket; male; angled; 3.5mm; | 284512-3
1 | J2 | MOLEX22035035 | 0022035035 | Molex, LLC | Connector Header Through Hole 4 position 0.098 _2.50mm_ | 0022035045
1 | J3 | TE_284512-2 | 284512-2 | TE Connectivity | Terminal Block Header, 2, 300 V, 11 A, 3.5 mm, Through Hole Right Angle, Header | 284512-2
2 | Q1, Q2 | SOT23-BEC | MMBT2907* | ON Semiconductor | Bipolar _BJT_ Transistor PNP 60V 600mA 200MHz 300mW Surface Mount SOT-23-3 | MMBT2907*
1 | Q3 | SOT95P237X111-3N | MMBT2222ALT1 | ON Semiconductor | Bipolar (BJT) Transistor NPN 40V 600mA 300MHz 225mW Surface Mount SOT-23 | MMBT2222ALT1
2 | R1, R? | R3216 | 4.7k/3216 | TE Connectivity | Res 3216 | R3216
1 | R2 | R1608 | 3.3k |  | R1608 | R1608
1 | R3 | R1608 | NA_2.4k |  | R1608 | R1608
2 | R4, R20 | RES_CEMENT | RES_CEMENT |  |  | RES_CEMENT
1 | R5 | R1608 | 100R |  | R1608 | R1608
3 | R6, R9, R13 | R1608 | 6.8k |  | R1608 | R1608
2 | R7, R14 | R1608 | 15k |  | R1608 | R1608
1 | R8 | R1608 | 330K_F |  | R1608 | R1608
2 | R10, R17 | R1608 | 5.6k |  | R1608 | R1608
1 | R11 | R1608 | 1k |  | R1608 | R1608
1 | R12 | R1608 | 470R |  | R1608 | R1608
2 | R15, R22 | R1608 | 10k |  | R1608 | R1608
2 | R16, R21 | R1608 | 2.2k |  | R1608 | R1608
2 | R18, R19 | R1608 | 220R |  | R1608 | R1608
1 | U1 | SOIC127P600X175-16N | 74LV123D,118 | Nexperia | Monostable Multivibrator Dual-Element -40Â°C 125Â°C Automotive 16-Pin SO T/R | 74LV123D,118
1 | U2 | MULTIWATT-11 | L6203 | STMicroelectronics | Half Bridge _2_ Driver DC Motors, General Purpose BCDMOS 11-Multiwatt | L6203