## Sheet2
No. | EA | Reference | Size | Model | name | Vendor | 비고
1 | 42 | C1,C2,C3,C4,C5,C6,C7,C8,C10,C12, C15,C16,C17,C18,C19,C20,C23,C24, C25,C26,C27,C28,C29,C30,C31,C32, C33,C34,C35,C45,C49,C50,C51,C55, C58,C59,C61,C62,C64,C65,C67,C68, C73 | 1608 | 100n | CAP CER 0.1UF 25V X7R 0603
2 | 8 | C9,C11,C13,C14,C21,C22,C63,C74 | 2012 | 10u | CAP CER 10UF 16V X5R 0805 |  |  | CL21A106KOFNNNE | SAMSUNG
3 | 2 | C36,C37 | 1608 | 6p | CAP CER 6PF 50V C0G 0603
4 | 1 | C39 | 1608 | 22n | CAP CER 22nF 25V X7R 0603
5 | 1 | C40 | 1608 | 2.2u | CAP CER 2.2uF 25V X7R 0603
5 | 1 | C42 | 1608 | 4.7n | CAP CER 4.7nF 25V X7R 0603
6 | 1 | C41 | 1608 | 2.2n | CAP CER 2.2nF 25V X7R 0603
7 | 1 | C48 | 1608 | 1u | CAP CER 1UF 16V X7R 0603
8 | 1 | C52 | 캔-SMD | 100u/35V | 100µF 35V Aluminum Electrolytic Capacitors Radial, Can - SMD 2000 Hrs @ 85°C |  |  | EDK107M035A9HAA
9 | 1 | C53 | 6032 | 10u/35V | 10µF Molded Tantalum Capacitors 35V 2312 (6032 Metric) 600mOhm |  |  | TRJC106K035R0600 | AVX
10 | 2 | C54,C56 | 1608 | 22p | CAP CER 22PF 50V C0G 0603
11 | 2 | C57,C60 | 6032 | 100u/10V | 100µF Molded Tantalum Capacitors 10V 2312 (6032 Metric) 150mOhm |  |  | TPSC107K010R150 | AVX
12 | 2 | C66,C69 | 1608 | 470n | CAP CER 0.47UF 25V X7R 0603
14 | 1 | D1 | 2012 | IN-S85AT5G | LED GREEN
15 | 1 | D2 | 2012 | IN-S85AT5R | LED RED
16 | 1 | D3 | 2012 | IN-S85AT5Y | LED YELLOW
17 | 1 | D6 | SOD-123 | NSR10T406MX2 | Diode Schottky 30V 1A Surface Mount SOD-123 | ON SEMI | MBR130T1G
18 | 1 | D7 | SOD-523 | BZT52C16T-7 | Zener Diode 16V 300mW ±6% Surface Mount SOD-523 | DIODES
19 | 1 | D8 | SOD-323F | 1N4148WS | Diode Standard 75V 150mA Surface Mount SOD-323F | ON SEMI
20 | 1 | D9 | DO-216AA | MBRM140T3G | Diode Schottky 40V 1A Surface Mount Powermite | ON SEMI
21 | 2 | D10,D11 | 1608 | PGB1010603 | 150V (Typ) Clamp Ipp Tvs Diode Surface Mount 0603 | LITTLEFUSE
22 | 1 | F1 | 4532 | 0ZCG0075BF2B | Polymeric PTC Resettable Fuse 33V 750mA Ih Surface Mount 1812 (4532 Metric), Concave | BEL FUSE
23 | 1 | J1 |  | 53047-08 | CONN HEADER VERT 8POS 1.25MM | MOLEX
24 | 2 | J4,J5 |  | M5267-02 |  | MOLEX
25 | 1 | J6 |  | 53047-03 |  | MOLEX
26 | 1 | J7 |  | 2895 | Battery Retainer Coin, 12.0mm 1 Cell PC Pin | KEYSTONE
27 | 1 | J8 |  |  | 10 (8 + 2) Position Card Connector Secure Digital - microSD™ Surface Mount, Right Angle Gold | HIROSE | DM3BT-DSF-PFJS
28 | 1 | J9 |  | 53047-02
29 | 1 | J13 |  | 5051105091 | 50 Position FFC, FPC Connector Contacts, Bottom 0.020" (0.50mm) Surface Mount, Right Angle | MOLEX
31 | 2 | J14,J29 |  | header(2*5) | 핀헤더소켓 Dual 2x5 Straight(2.54mm) | Device Mart
32 | 2 | J17,J20 |  | 395011014 | terminal block | MOLEX
33 | 2 | J22,J27 |  | 53047-10
34 | 1 | J28 |  | 09651616712, HARTING | 9pin D-SUB | HARTING
35 | 8 | J30,J31,J32,J33,J34,J35,J36,J37 |  | 5267-05
36 | 5 | L1,L4,L5,L7,L9 |  | CIC21J601NE | 600 Ohms @ 100MHz 1 Power Line Ferrite Bead 0805 1A 150mOhm | SAMSUNG
37 | 1 | L6 |  | CDRH5D28RNP-100NC | IND-MOLDED,10µH Shielded Inductor 1.3A 54mOhm | SUMIDA
38 | 3 | Q2,Q5,Q8 | SOT323 | MUN5211T1G | Pre-Biased Bipolar Transistor (BJT) NPN - Pre-Biased 50V 100mA 202mW Surface Mount SC-70-3 (SOT323) | ON SEMI
39 | 2 | Q3,Q6 | SOT-23-3 | BSS84 | P-Channel 50V 130mA (Ta) 360mW (Ta) Surface Mount SOT-23-3 | ON SEMI
40 | 2 | Q4,Q7 | SOT-236 | MMBT5087LT1G | Bipolar (BJT) Transistor PNP 50V 50mA 40MHz 300mW Surface Mount SOT-23-3 (TO-236) | ON SEMI
41 | 1 | R1 | 1608 | 10R | RES SMD 10 OHM 1% 1/10W 0603
42 | 10 | R2,R6,R10,R53,R56,R62,R65,R87,R88, R89 | 1608 | 10k | RES SMD 10 KOHM 1% 1/10W 0603
43 | 1 | R3 | 1608 | 4.7R | RES SMD 4.7 OHM 1% 1/10W 0603
44 | 3 | R4,R5,R19 | 1608 | 56R | RES SMD 56 OHM 1% 1/10W 0603
45 | 1 | R7 | 1608 | 120R | RES SMD 120 OHM 1% 1/10W 0603
46 | 3 | R8,R9,R86 | 2012 | 250R | 250 Ohms ±0.01% 0.125W, 1/8W Chip Resistor 0805 |  | RNCF0805TKY250R
47 | 5 | R11,R12,R13,R14,R15 | 1608 | 47k | RES SMD 47 KOHM 1% 1/10W 0603
48 | 2 | R16,R17 | 1608 | 240R | RES SMD 240 OHM 1% 1/10W 0603
49 | 1 | R20 | 1608 | 100R | RES SMD 100 OHM 1% 1/10W 0603
50 | 1 | R26 | 1608 | 806k | RES SMD 806 KOHM 1% 1/10W 0603
51 | 1 | R27 | 1608 | 1 | RES SMD 1 OHM 1% 1/10W 0603
52 | 1 | R32 | 1608 | 20k | RES SMD 20 KOHM 1% 1/10W 0603
53 | 1 | R33 | 1608 | 100k | RES SMD 100 KOHM 1% 1/10W 0603
54 | 1 | R34 | 1608 | 61.9k | RES SMD 61.9 KOHM 1% 1/10W 0603
55 | 1 | R35 | 1608 | 11.5k | RES SMD 11.5 KOHM 1% 1/10W 0603
56 | 20 | R36,R37,R38,R39,R40,R41,R42,R43,R44,R45,R46,R47,R48,R49, R50,R67,R68,R69,R70,R71 | 1608 | 33 | RES SMD 33 OHM 1% 1/10W 0603
57 | 2 | R51,R60 | 1608 | 1.65K | RES SMD 1.650K OHM 1% 1/10W 0603
58 | 2 | R52,R61 | 1608 | 33K | RES SMD 33K OHM 1% 1/10W 0603
59 | 4 | R54,R55,R63,R64 | 1608 | 15R | RES SMD 15 OHM 1% 1/10W 0603
60 | 2 | R57,R66 | 1608 | 3.3K | RES SMD 3.3 KOHM 1% 1/10W 0603
61 | 2 | R72,R73 | 1608 | 5.1R | RES SMD 5.1 OHM 1% 1/10W 0603
62 | 8 | R74,R75,R76,R77,R78,R79,R80,R81 | 1608 | 390R | RES SMD 390 OHM 1% 1/10W 0603
63 | 4 | R82,R83,R84,R85 | 1608 | 0R | RES SMD 0 OHM 1% 1/10W 0603
64 | 1 | S1 |  | SW | SWITCH TACTILE SPST-NO 0.02A 15V | PANASONIC | EVQ-PF006K
65 | 1 | U1 | 201-UFBGA | STM32F407IGH6 | STM32F407IGH,STM32F407IGH6 | ST
66 | 1 | U2 | SOT-23-5 | TPS3836K33DBVR | Supervisor Push-Pull, Totem Pole 1 Channel SOT-23-5 | TI
67 | 1 | U3 | 14-VQFN | TXS0104E | Voltage Level Translator Bidirectional 1 Circuit 4Channel 24Mbps 14-VQFN (3.5x3.5) | TI
68 | 1 | U4 | 20-WFQFN | AD7682BCPZ | 16 Bit Analog to Digital Converter 4 Input 1 SAR 20-LFCSP-WQ (4x4) | ANALOG
69 | 1 | U5 | 8-VSSOP | OPA2333AIDGK | Zero-Drift Amplifier 2 Circuit Rail-to-Rail 8-VSSOP | TI
70 | 1 | U6 | 8-VSSOP | SN65HVD72DGK | 1/1 Transceiver Half RS422, RS485 8-VSSOP | TI
71 | 1 | U7 | SOT-23-5 | AD8605 | General Purpose Amplifier 1 Circuit Rail-to-Rail SOT-23-5 | ANALOG
72 | 1 | U8 | 8-TSSOP | M24M01-R | EEPROM Memory IC 1Mb (128K x 8) I²C 1MHz 500ns 8-TSSO | ST
73 | 1 | U9 | 16-TSSOP | MAX3232CPW | 2/2 Transceiver Full RS232 16-TSSOP | TI
74 | 1 | U10 | 24-VQFN | DAC8740HRGE | HART MODEM
75 | 1 | U13 | 8-WFDFN | LT3505EDD | Buck Switching Regulator IC Positive Adjustable 0.78V 1 Output 1.2A 8-WFDFN Exposed Pad | ANALOG
76 | 1 | U14 | SOT-223-4 | TLV1117-33CD | Linear Voltage Regulator IC 1 Output 800mA SOT-223-4 | TI
77 | 2 | U15,U16 | 10-MSOP | XTR111AID | IC PREC VOLT-CURR CONV/TX 10MSOP | TI
78 | 7 | U31,U32,U33,U34,U35,U36,U37 | 8-SMD | LBA710 | SSR RELAY SPST-NO/NC 1A 0-60V | IXYS
79 | 1 | Y1 | 4-SMD | ASEM1-25 | 25MHz XO (Standard) CMOS Oscillator 3.3V Standby | ABRACON
80 | 1 | Y2 | 2-SMD | ABS07-120-32.768KHZ-T | 32.768kHz ±20ppm Crystal 6pF 55 kOhms 2-SMD, | IXYS