## Sheet1
No. | EA | Reference | Size | Model | name | Vendor | 비고
1 | 50 | C1,C2,C7,C8,C18,C20,C22,C23,C24,C25,C26,C27,C28,C29,C30,C32,C33,C34,C35,C37,C38,C39,C40,C43,C44,C45,C46,C47,C48,C49,C50,C52,C53,C54,C55,C56,C57,C59,C61,C62,C65,C66,C67,C68,C69,C71,C72,C73,C74,C75 | 1608 | 100nF | CAP CER 0.1UF 25V X7R 0603
2 | 1 | C3 | 6032 | TPSC106K035 | 10µF Molded Tantalum Capacitors 35V 2312 (6032 Metric) 600mOhm
3 | 1 | C4 | 캔-SMD | 100uF/35V | 100µF 35V Aluminum Electrolytic Capacitors Radial, Can - SMD 2000 Hrs @ 85°C
4 | 1 | C5 | 1608 | 4.7uF | CAP CER 4.7UF 25V X5R 0603
5 | 2 | C6,C15 | 1608 | 22pF | CAP CER 22PF 50V C0G 0603
6 | 2 | C9,C11 | 6032 | TPSC107K010 | 100µF Molded Tantalum Capacitors 10V 2312 (6032 Metric) 150mOhm
7 | 2 | C10,C16 | 1608 | 2.2uF | CAP CER 2.2uF 25V X7R 0603
8 | 8 | C12,C13,C51,C58,C60,C63,C64,C70 | 2012 | 10uF | CAP CER 10UF 16V X5R 0805
9 | 1 | C14 | 1608 | 1uF | CAP CER 1UF 16V X7R 0603
10 | 1 | C17 | 3216 | T491A106K010AT | CAP TANT 10UF 10% 10V 1206 | KEMET
11 | 1 | C19 | 2012 | 1nF | CAP CER 1nF 16V X5R 0805
12 | 1 | C21 | 1608 | 100pF | CAP CER 100PF 50V C0G/NP0 0603
13 | 2 | C31,C36 | 1608 | 470nF | CAP CER 0.47UF 25V X7R 0603
14 | 2 | C41,C42 | 1608 | 6pF | CAP CER 6PF 50V C0G 0603
15 | 1 | D1 | SOD-323F | 1N4148WS | Diode Standard 75V 150mA Surface Mount SOD-323F | ON SEMI
16 | 1 | D2 | SOD-123 | MBR130T1G | Diode Schottky 30V 1A Surface Mount SOD-123 | ON SEMI
17 | 1 | D3 | SOD-523 | BZT52C16T-7 | Zener Diode 16V 300mW ±6% Surface Mount SOD-523 | DIODES
18 | 1 | D4 | DO-216AA | MBRM140T3G | Diode Schottky 40V 1A Surface Mount Powermite | ON SEMI
19 | 4 | D5,D6,D7,D8 | 1608 | PGB1010603 | 150V (Typ) Clamp Ipp Tvs Diode Surface Mount 0603 | LITTLEFUSE
20 | 1 | D9 | 2012 | IN-S85AT5R | LED RED
21 | 1 | D10 | 2012 | IN-S85AT5Y | LED YELLOW
22 | 1 | D11 | 2012 | IN-S85AT5G | LED GREEN
23 | 1 | F1 | 4532 | 0ZCG0075BF2B | Polymeric PTC Resettable Fuse 33V 750mA Ih Surface Mount 1812 (4532 Metric), Concave | BEL FUSE
24 | 4 | J1,J3,J5,J7 |  | 5267-04A | CONN HEADER VERT 4POS 2.5MM | MOLEX
25 | 1 | J2 |  | header(2*5) | 핀헤더소켓 Dual 2x5 Straight(2.54mm) | Device Mart
26 | 1 | J4 |  | 5267-12A | CONN HEADER VERT 12POS 2.5MM | MOLEX
27 | 1 | J6 |  | 53047-08 | CONN HEADER VERT 8POS 1.25MM | MOLEX
28 | 1 | J8 |  | 2895 | Battery Retainer Coin, 12.0mm 1 Cell PC Pin | KEYSTONE
29 | 1 | J9 |  | 5267-03A | CONN HEADER VERT 3POS 2.5MM | MOLEX
30 | 2 | J10,J12 |  | 5267-02A | CONN HEADER VERT 2POS 2.5MM | MOLEX
31 | 1 | J11 |  | DM3BT-DSF-PEJS | CONN MICRO SD CARD PUSH-PUSH R/A | HIROSE
32 | 4 | L1,L4,L6,L9 |  | CIC21J601NE | 600 Ohms @ 100MHz 1 Power Line Ferrite Bead 0805 1A 150mOhm | SAMSUNG
33 | 2 | L2,L5 |  | CDRH5D28RNP-100NC | IND-MOLDED,10µH Shielded Inductor 1.3A 54mOhm | SUMIDA
34 | 1 | L3 | 2012 | MPZ2012S101AT | FERRITE BEAD 100 OHM 0805 1LN | TDK
35 | 2 | L7,L8 | 1608 | MMZ1608D100CTAH0 | FERRITE BEAD 10 OHM 0603 1LN | TDK | 10@10M
36 | 2 | Q1,Q3 | SOT-236 | MMBT5087LT1G | Bipolar (BJT) Transistor PNP 50V 50mA 40MHz 300mW Surface Mount SOT-23-3 (TO-236) | ON SEMI
37 | 2 | Q2,Q4 | SOT-23-3 | BSS84 | P-Channel 50V 130mA (Ta) 360mW (Ta) Surface Mount SOT-23-3 | ON SEMI
38 | 3 | Q5,Q6,Q7 | SOT323 | MUN5211T1G | Pre-Biased Bipolar Transistor (BJT) NPN - Pre-Biased 50V 100mA 202mW Surface Mount SC-70-3 (SOT323) | ON SEMI
39 | 3 | RV1,RV2,RV4 | PV36W | PV36W203C01B00 | TRIMMER 20K OHM 0.5W PC PIN TOP | Bourns Inc. | 20k@22tune
40 | 2 | RV3,RV5 | PV36W | PV36W105C01B00 | TRIMMER 1M OHM 0.5W PC PIN TOP | Bourns Inc. | 1M@22tune
41 | 2 | R8,R28 | 1608 | 20K | RES SMD 20 KOHM 1% 1/10W 0603
42 | 1 | R1 | 1608 | 1R | RES SMD 1 OHM 1% 1/10W 0603
43 | 2 | R2,R13 | 1608 | 324K | RES SMD 324 KOHM 1% 1/10W 0603
44 | 1 | R3 | 1608 | 61.9K | RES SMD 61.9 KOHM 1% 1/10W 0603
45 | 13 | R4,R9,R11,R30,R35,R37,R42,R43,R48,R49,R54,R63,R64 | 1608 | 10K | RES SMD 10 KOHM 1% 1/10W 0603
46 | 1 | R5 | 1608 | 806K | RES SMD 806 KOHM 1% 1/10W 0603
47 | 3 | R6,R7,R12 | 1608 | 100K | RES SMD 100 KOHM 1% 1/10W 0603
48 | 1 | R10 | 1608 | 11.5K | RES SMD 11.5 KOHM 1% 1/10W 0603
49 | 1 | R14 | 1608 | 50R | RES SMD 50 OHM 1% 1/10W 0603
50 | 3 | R15,R22,R23 | 1608 | 20R | RES SMD 20 OHM 1% 1/10W 0603
51 | 1 | R16 | 1608 | 12K | RES SMD 12 KOHM 1% 1/10W 0603
52 | 8 | R17,R18,R19,R20,R21,R24,R25,R26 | 1608 | 390R | RES SMD 390 OHM 1% 1/10W 0603
53 | 1 | R27 | 1608 | 5K | RES SMD 5 KOHM 1% 1/10W 0603
54 | 4 | R29,R32,R36,R39 | 1608 | 15R | RES SMD 15 OHM 1% 1/10W 0603
55 | 2 | R31,R38 | 1608 | 3.3K | RES SMD 3.3 KOHM 1% 1/10W 0603
56 | 2 | R33,R40 | 1608 | 33K | RES SMD 33 KOHM 1% 1/10W 0603
57 | 2 | R34,R41 | 1608 | 1.65K | RES SMD 1.65 KOHM 1% 1/10W 0603
58 | 1 | R44 | 1608 | 120R | RES SMD 120 OHM 1% 1/10W 0603
59 | 3 | R45,R46,R47 | 1608 | 56R | RES SMD 56 OHM 1% 1/10W 0603
60 | 2 | R50,R51 | 1608 | 240R | RES SMD 240 OHM 1% 1/10W 0603
61 | 1 | R52 | 1608 | 100R | RES SMD 100 OHM 1% 1/10W 0603
62 | 1 | R53 | 1608 | 4.7R | RES SMD 4.7 OHM 1% 1/10W 0603
63 | 2 | R55,R62 | 2012 | RNCF0805TKY250R | 250 Ohms ±0.01% 0.125W, 1/8W Chip Resistor 0805 | Stackpole Electronics Inc
64 | 1 | R56 | 1608 | 10R | RES SMD 10 OHM 1% 1/10W 0603
65 | 5 | R57,R58,R59,R60,R61 | 1608 | 47K | RES SMD 47 KOHM 1% 1/10W 0603
66 | 1 | R66 | 1608 | 2K | RES SMD 2 KOHM 1% 1/10W 0603
67 | 1 | RV6 | PV36W | PV36W102C01B00 | TRIMMER 1K OHM 0.5W PC PIN TOP | Bourns Inc. | 1K@22tune
68 | 1 | U26 | 8-SOIC | UA741CDR | IC OPAMP GP 1 CIRCUIT 8SOIC | TI
69 | 1 | S1 |  | EVQ-PF006K | SWITCH TACTILE SPST-NO 0.02A 15V | PANASONIC
70 | 1 | U1 | 8-WFDFN | LT3505EDD | Buck Switching Regulator IC Positive Adjustable 0.78V 1 Output 1.2A 8-WFDFN Exposed Pad | ANALOG
71 | 1 | U2 | SOT-223-4 | TLV1117-33CD | Linear Voltage Regulator IC 1 Output 800mA SOT-223-4 | TI
72 | 1 | U3 | 12-WSON | LM27762DSST | IC REG CHARGE PUMP ADJ DL 12WSON | TI
73 | 1 | U4 | 20-SOIC | MAX038CWP | IC GEN WAVEFORM HI-FREQ 20-SOIC | Maxim Integrated
74 | 2 | U5,U6 | 8-VSSOP | OPA380AIDGKR | IC OPAMP TRANSIMP 1 CIRC 8VSSOP | TI
75 | 2 | U7,U24 | 8-VSSOP | OPA2333AIDGK | Zero-Drift Amplifier 2 Circuit Rail-to-Rail 8-VSSOP | TI
76 | 1 | U8 | 16-TSSOP | AD7793BRUZ | IC ADC 24BIT SIGMA-DELTA 16TSSOP | Analog Devices Inc.
77 | 2 | U9,U10 | 14-TSSOP | AD8574ARUZ | IC OPAMP ZER-DRIFT 4CIRC 14TSSOP | Analog Devices Inc.
78 | 2 | U11,U14 | 6-VSSOP | LTC2630AHSC | IC DAC 12BIT V-OUT SC70-6 | Analog Device
79 | 2 | U12,U16 | SOT-23-5 | OPA348AIDBVR | IC OPAMP GP 1 CIRCUIT SOT23-5 | TI
80 | 2 | U13,U15 | 10-MSOP | XTR111AID | IC PREC VOLT-CURR CONV/TX 10MSOP | TI
81 | 1 | U17 | 201-UFBGA | STM32F407IGH6 | STM32F407IGH,STM32F407IGH6 | ST
82 | 1 | U18 | SOT-23-5 | TPS3836K33DBVR | Supervisor Push-Pull, Totem Pole 1 Channel SOT-23-5 | TI
83 | 1 | U19 | 8-VSSOP | SN65HVD72DGK | 1/1 Transceiver Half RS422, RS485 8-VSSOP | TI
84 | 2 | U20,U21 | 16-TSSOP | MAX3232CPW | 2/2 Transceiver Full RS232 16-TSSOP | TI
85 | 1 | U22 | 20-WFQFN | AD7682BCPZ | 16 Bit Analog to Digital Converter 4 Input 1 SAR 20-LFCSP-WQ (4x4) | ANALOG
86 | 1 | U23 | 14-VQFN | TXS0104E | Voltage Level Translator Bidirectional 1 Circuit 4Channel 24Mbps 14-VQFN (3.5x3.5) | TI
87 | 1 | U25 | 8-TSSOP | M24M01-R | EEPROM Memory IC 1Mb (128K x 8) I²C 1MHz 500ns 8-TSSO | ST
88 | 1 | Y1 | 4-SMD | ASEM1-25 | 25MHz XO (Standard) CMOS Oscillator 3.3V Standby | ABRACON
89 | 1 | Y2 | 2-SMD | ABS07-120-32.768KHZ-T | 32.768kHz ±20ppm Crystal 6pF 55 kOhms 2-SMD, | IXYS