## Conductivity REV4.0
No. | EA | Reference | Size | Model | name | Vendor | 비고
1 | 50 | C1,C2,C7,C8,C18,C20,C22,C23,C24,C25,C26,C28,C29,C31,C32,C33,C34,C35,C38,C39,C40,C41,C42,C43,C44,C45,C47,C48,C49,C50,C51,C52,C53,C54,C56,C57,C58,C59,C60,C64,C65,C66,C67,C68,C69,C71,C72,C73,C74,C75 | 1608 | 100nF | CAP CER 0.1UF 25V X7R 0603
2 | 1 | C3 | 6032 | TPSC106K035 | 10µF Molded Tantalum Capacitors 35V 2312 (6032 Metric) 600mOhm
3 | 1 | C4 | 캔-SMD | 100uF/35V | 100µF 35V Aluminum Electrolytic Capacitors Radial, Can - SMD 2000 Hrs @ 85°C
4 | 2 | C6,C15 | 1608 | 22pF | CAP CER 22PF 50V C0G 0603
5 | 2 | C9,C11 | 6032 | TPSC107K010 | 100µF Molded Tantalum Capacitors 10V 2312 (6032 Metric) 150mOhm
6 | 4 | C19,C21,C27,C30 | 1608 | 470nF | CAP CER 0.47UF 25V X7R 0603
7 | 2 | C36,C37 | 1608 | 6pF | CAP CER 6PF 50V C0G 0603
8 | 6 | C46,C55,C61,C62,C63,C70 | 1608 | 10uF | CAP CER 10UF 16V X7R 0603
9 | 2 | D1,D14 | SOD-323F | 1N4148WS | Diode Standard 75V 150mA Surface Mount SOD-323F | ON SEMI
10 | 1 | D2 | 2-UFDFN | SDM1M40LP8-7 | DIODE SCHOTTKY 40V 1A 2DFN | DIODES
11 | 1 | D3 | SOD-523 | BZT52C16T-7 | Zener Diode 16V 300mW ±6% Surface Mount SOD-523 | DIODES
12 | 1 | D4 | DO-216AA | MBRM140T3G | Diode Schottky 40V 1A Surface Mount Powermite | ON SEMI
13 | 6 | D5,D6,D7,D8,D9,D10 | 1608 | PGB1010603 | 150V (Typ) Clamp Ipp Tvs Diode Surface Mount 0603 | LITTLEFUSE
14 | 1 | D11 | 2012 | IN-S85AT5R | LED RED
15 | 1 | D12 | 2012 | IN-S85AT5Y | LED YELLOW
16 | 1 | D13 | 2012 | IN-S85AT5G | LED GREEN
17 | 1 | F1 | 4532 | 0ZCG0075BF2B | Polymeric PTC Resettable Fuse 33V 750mA Ih Surface Mount 1812 (4532 Metric), Concave | BEL FUSE
18 | 4 | J1,J9,J15,J17 |  | 5267-04A | CONN HEADER VERT 4POS 2.5MM | MOLEX | PAIR : 0050375043 | 추가
19 | 3 | J2,J3,J4 |  | 395011016 | TERM BLOCK HDR 14POS VERT 3.5MM | MOLEX | PAIR : 0395000016
20 | 2 | J5,J6 |  | 5267-09A | CONN HEADER VERT 9POS 2.5MM | MOLEX | PAIR : 0050375093
21 | 1 | J7 |  | 09651616712 | CONN D-SUB PLUG 9POS VERT SLDR | HARTING
22 | 1 | J8 |  | 53047-0810 | CONN HEADER VERT 8POS 1.25MM | MOLEX | PAIR : 0510210800
23 | 1 | J10 |  | 2895 | Battery Retainer Coin, 12.0mm 1 Cell PC Pin | KEYSTONE
24 | 3 | J12,J14,J16 |  | 5267-03A | CONN HEADER VERT 3POS 2.5MM | MOLEX | PAIR : 0050375033
25 | 1 | J13 |  | DM3BT-DSF-PEJS | CONN MICRO SD CARD PUSH-PUSH R/A | HIROSE
26 | 3 | L1,L4,L7 |  | CIC21J601NE | 600 Ohms @ 100MHz 1 Power Line Ferrite Bead 0805 1A 150mOhm | SAMSUNG
27 | 1 | L2 |  | CDRH5D28RNP-100NC | IND-MOLDED,10µH Shielded Inductor 1.3A 54mOhm | SUMIDA
28 | 2 | L5,L6 | 1608 | MMZ1608D100CTAH0 | FERRITE BEAD 10 OHM 0603 1LN | TDK | 10@10M
29 | 4 | Q1,Q3,Q5,Q7 | SOT-236 | MMBT5087LT1G | Bipolar (BJT) Transistor PNP 50V 50mA 40MHz 300mW Surface Mount SOT-23-3 (TO-236) | ON SEMI
30 | 4 | Q2,Q4,Q6,Q8 | SOT-23-3 | BSS84 | P-Channel 50V 130mA (Ta) 360mW (Ta) Surface Mount SOT-23-3 | ON SEMI
31 | 3 | Q9,Q10,Q11 | SOT323 | MUN5211T1G | Pre-Biased Bipolar Transistor (BJT) NPN - Pre-Biased 50V 100mA 202mW Surface Mount SC-70-3 (SOT323) | ON SEMI
32 | 1 | R1 | 1608 | 1R | RES SMD 1 OHM 1% 1/10W 0603
33 | 1 | R3 | 1608 | 61.9K | RES SMD 61.9 KOHM 1% 1/10W 0603
34 | 1 | R5 | 1608 | 806K | RES SMD 806 KOHM 1% 1/10W 0603
35 | 1 | R6 | 1608 | 100K | RES SMD 100 KOHM 1% 1/10W 0603
36 | 1 | R8 | 1608 | 20K | RES SMD 20 KOHM 1% 1/10W 0603
37 | 1 | R10 | 1608 | 11.5K | RES SMD 11.5 KOHM 1% 1/10W 0603
38 | 8 | R14,R16,R19,R24,R28,R30,R33,R38 | 1608 | 15R | RES SMD 15 OHM 1% 1/10W 0603
39 | 14 | R15,R20,R22,R27,R29,R32,R37,R41,R42,R47,R48,R53,R63,R64 | 1608 | 10K | RES SMD 10 KOHM 1% 1/10W 0603
40 | 4 | R17,R25,R34,R39 | 1608 | 33K | RES SMD 33 KOHM 1% 1/10W 0603
41 | 4 | R18,R23,R31,R36 | 1608 | 3.3K | RES SMD 3.3 KOHM 1% 1/10W 0603
42 | 2 | R21,R35 | 1608 | 2.5K | RES SMD 2.5 KOHM 1% 1/10W 0603
43 | 2 | R26,R40 | 1608 | 1.65K | RES SMD 1.65 KOHM 1% 1/10W 0603
44 | 1 | R43 | 1608 | 120R | RES SMD 120 OHM 1% 1/10W 0603
45 | 3 | R44,R45,R46 | 1608 | 56R | RES SMD 56 OHM 1% 1/10W 0603
46 | 2 | R49,R50 | 1608 | 240R | RES SMD 240 OHM 1% 1/10W 0603
47 | 1 | R51 | 1608 | 100R | RES SMD 100 OHM 1% 1/10W 0603
48 | 1 | R52 | 1608 | 4.7R | RES SMD 4.7 OHM 1% 1/10W 0603
49 | 4 | R54,R61,R62,R65 | 2012 | RNCF0805TKY200R‎ | 200 Ohms ±0.01% 0.125W, 1/8W Chip Resistor 0805 | Stackpole Electronics Inc
50 | 1 | R55 | 1608 | 10R | RES SMD 10 OHM 1% 1/10W 0603
51 | 5 | R56,R57,R58,R59,R60 | 1608 | 47K | RES SMD 47 KOHM 1% 1/10W 0603
52 | 1 | S1 |  | EVQ-PF006K | SWITCH TACTILE SPST-NO 0.02A 15V | PANASONIC
53 | 7 | U12,U13,U14,U15,U16,U17,U18 | 8-SMD | LBA710 | SSR RELAY SPST-NO/NC 1A 0-60V | IXYS
54 | 1 | U1 | 8-WFDFN | LT3505EDD | Buck Switching Regulator IC Positive Adjustable 0.78V 1 Output 1.2A 8-WFDFN Exposed Pad | Analog Devices Inc.
55 | 1 | U2 | SOT-223-4 | TLV1117-33CD | Linear Voltage Regulator IC 1 Output 800mA SOT-223-4 | TI
56 | 4 | U4,U5,U8,U9 | 10-MSOP | XTR111AID | IC PREC VOLT-CURR CONV/TX 10MSOP | TI
57 | 2 | U6,U10 | 6-VSSOP | LTC2630AHSC | IC DAC 12BIT V-OUT SC70-6 | Analog Devices Inc.
58 | 2 | U7,U11 | SOT-23-5 | OPA348AIDBVR | IC OPAMP GP 1 CIRCUIT SOT23-5 | TI
59 | 2 | U22,U24 | 8-VSSOP | OPA2333AIDGK | Zero-Drift Amplifier 2 Circuit Rail-to-Rail 8-VSSOP | TI
60 | 1 | U17 | 201-UFBGA | STM32F407IGH6 | STM32F407IGH,STM32F407IGH6 | ST
61 | 1 | U19 | 8-VSSOP | SN65HVD72DGK | 1/1 Transceiver Half RS422, RS485 8-VSSOP | TI
62 | 2 | U20,U21 | 16-TSSOP | MAX3232CPW | 2/2 Transceiver Full RS232 16-TSSOP | TI
63 | 1 | U25 | SOT-23-5 | TPS3836K33DBVR | Supervisor Push-Pull, Totem Pole 1 Channel SOT-23-5 | TI
64 | 1 | U26 | SOT23-5 | AD8605ARTZ | IC OPAMP GP 1 CIRCUIT SOT23-5 | Analog Devices Inc.
65 | 1 | U27 | 20-WFQFN | AD7682BCPZ | 16 Bit Analog to Digital Converter 4 Input 1 SAR 20-LFCSP-WQ (4x4) | Analog Devices Inc.
66 | 1 | U28 | 14-VQFN | TXS0104E | Voltage Level Translator Bidirectional 1 Circuit 4Channel 24Mbps 14-VQFN (3.5x3.5) | TI
67 | 1 | U29 | 8-TSSOP | M24M01-R | EEPROM Memory IC 1Mb (128K x 8) I²C 1MHz 500ns 8-TSSO | ST
68 | 1 | Y1 | 4-SMD | ASEM1-25 | 25MHz XO (Standard) CMOS Oscillator 3.3V Standby | ABRACON
69 | 1 | Y2 | 2-SMD | ABS07-120-32.768KHZ-T | 32.768kHz ±20ppm Crystal 6pF 55 kOhms 2-SMD, | IXYS

## LED BOARD REV1.0
No. | EA | Reference | Size | Model | name | Vendor | 비고
1 | 1 | D1 | 2012 | IN-S85AT5R | LED RED
2 | 1 | D2 | 2012 | IN-S85AT5Y | LED YELLOW
3 | 1 | D3 | 2012 | IN-S85AT5G | LED GREEN
4 | 1 | J1 |  | 5267-04A | CONN HEADER VERT 4POS 2.5MM | MOLEX | PAIR : 0050375043
5 | 2 | R1,R2 | 1608 | 240R | RES SMD 240 OHM 1% 1/10W 0603
6 | 1 | R3 | 1608 | 100R | RES SMD 100 OHM 1% 1/10W 0603