## Sheet1
| APMi-200 | APM-200 Wall Mount (Single Cell) | APM-200 Floor Mount (Single Cell) | APM-200 Floor Mount (Dual Cell) | APM-200 Floor Mount (Dual Cell) with Grab port | APM-200 3-Comp | L-titrator | 비고
electric power | 24 Vdc | 110/220 Vac | 110/220 Vac | 110/220 Vac | 110/220 Vac | 110/220 Vac | 24 Vdc
panel PC | 1 | 1 | 1 | 1 | 1 | 2 | 1
USB | 2 | 1 | 1 | 1 | 1 | 2 | 2 | 데이터 백업
RS-232 | 3 | 1 | 1 | 2 | 1 | 6 | 2 | FW 통신, PLC 통신
Ethernet switch (5 port) | 1 | 1 | 1 | 1 | 1 | 2 | 0 | 이더넷 사용 ?
panel PC | 1 | 1 | 1 | 1 | 1 | 2 |  | MCU 보드 (이더넷)
main board | 1 | 1 | 1 | 1 | 1 | 2 |  | vessel drain 用
main board | 1 | 1 | 1 | 1 | 1 | 2 | 1
step motor driver | 1 | 1 | 1 | 1 | 1 | 2 | 0 | motor 보드 사용 (옵션)
fan | 0 | 1 | 1 | 1 | 1 | 1 | 1
analog output (4~20mA) | 4 | 4 | 4 | 4 | 4 | 8 | 4
analog input | 8 | 8 | 8 | 8 | 8 | 16 | 8 | 0 ~ 4.096 V
relay contact output | 8 | 8 | 8 | 8 | 8 | 16 | 8 | PLC interface
relay contact input | 4 | 4 | 4 | 4 | 4 | 8 | 4 | PLC interface
parallel input/output
input | 5 | 5 | 5 | 6 | 7 | 10 | 8
output | 1 | 1 | 0 | 2 | 1 | 2 | 4
pump | 0 | 0 | 0 | 0 | 1 | 0 |  | manual sampling 用
24V output | 16 | 16 | 16 | 16 | 16 | 32 | 16
burette valve | 2 | 2 | 3 | 4 | 4 | 4
solenoid valve | 7 | 7 | 9 | 11 | 11 | 14
pump | 0 | 0 | 0 | 0 | 1 | 0 |  | 용도 확인 필요
RS-232 | 0 | 0 | 0 | 0 | 0 | 0 | 2 + 1 | PC, debug & etc
motor board | 1 | 1 | 1 | 1 | 1 | 2 | 1 | 옵션 보드
sensored motor (burette) | 2 | 2 | 3 | 3 | 3 | 4 | 4
spare | 2 | 2 | 1 | 1 | 1 | 4 | 0
reagent board | 1 | 1 | 1 | 1 | 1 | 2 | 0 | 메인 보드
level sensor | 2 | 2 | 4 | 4 | 4 | 6 | 4 | 4 포트
leak sensor | 0 | 0 | 1 | 1 | 1 | 0
EPO board | 0 | 1 | 1 | 1 | 1 | 0 | 0 | 메인 보드 (IO 추가)
EMO switch | 0 | 1 | 1 | 1 | 1 | 0 | 6 | IO 보드
door | 0 | 1 | 1 | 1 | 1 | 0 |  | 6 포트
exhaust | 0 | 1 | 1 | 1 | 1 | 0
interlock | 0 | 1 | 1 | 1 | 1 | 0
leak sensor | 0 | 1 | 0 | 0 | 0 | 0
EXP IO board | 0 | 0 | 0 | 1 | 1 | 0 | 1 | 메인 보드
solenoid valve | 0 | 0 | 0 | 1 | 6 | 0 | 8 | input
mixer | 0 | 0 | 0 | 0 | 2 | 0 | 8 | output
pump | 0 | 0 | 0 | 0 | 1 | 0 |  | on/off 제어
모델별 HW resource table