## LPC_PD_PDB_BOM(REV_01)
LPC PD Board Revised: Friday, October 28, 2022
Revision: 0.1
Bill Of Materials October 28,2022 14:54:04 | Page1 | Electric Parts
Item | Quantity | Reference | Part | Maker | Type | Unit Price (\) | Total Price (\) | Remark
______________________________________________
1 | 1 | B1 | BLM21PG121SN1D | Murata | 2012 | 57 | 57 | MOQ : 20ea
2 | 2 | C1,C3 | 0.1u |  | 2012 | 16 | 32 | MOQ : 100ea
3 | 1 | C2 | 10u/16V |  | Tantal, 3216 | 120 | 120 | MOQ : 30ea
4 | 1 | C4 | 3p |  | 2012 | 10 | 10 | MOQ : 100ea
5 | 2 | C5,C6 | NA |  |  |  | 0
6 | 1 | D1 | S2506-02 | Hammamatsu |  |  | 0 | 한영희 상무
7 | 1 | R1 | 49.9 |  | 2012 | 5 | 5 | MOQ :1 reel, 5000ea
8 | 1 | R24 | 0 |  | 3216 | 5 | 5 | MOQ : 100ea
9 | 1 | VR1 | 3224W-1-503 or 3224X-1-503 | Bourns | 50K, 11-turn, SMD | 1500 | 1500 | devicemart
10 | 1 | VR1 | 3224W-1-105 | Bourns | 1M, 11-turn, SMD |  |  | devicemart
11 | 1 | U1 | OPA380AIDR | TI | SOIC |  | 0 | 한영희 상무
12 | 1 | PCB | LPC-PDB |  |  |  |  | LPC-PDB
13 | 1 | J1 | NW-A2510-3AW | NW | 3pin, 2.54 pitch | 35 | 35
14 | 1 | J1 mate, housing | NW-A2510-3Y | NW |  | 20 | 20
15 | 3 | J1 mate, terminal | NW-A2510-T | NW |  | 25 | 75
Mechanical Parts
16 | 1 | ND Filter |  |  | transmisson 4% 7 x 7 mm |  |  | 한영희 상무
17 | 2 | 스텐 둥근머리 십자볼트 |  |  | M3x6 |  |  | PCB 고정용
[6 empty] | Total (\) | 1859

## LPC_PD_PWRB_BOM(REV_01)
LPC PD Board Revised: Friday, October 28, 2022
Revision: 0.1
Bill Of Materials October 28,2022 14:55:28 | Page1 | Electric Parts
Item | Quantity | Reference | Part | Maker | Type | Unit Price (\) | Total Price (\) | Remark
______________________________________________
1 | 2 | B11,B12 | BLM21PG121SN1D | Murata | 2012 | 210 | 420
2 | 2 | C11,C12 | 10u/35V |  | Tantal, 6032 | 400 | 800
3 | 8 | C13,C14,C17,C18,C22,C24,C25,C26 | 0.1u |  | 2012 | 16 | 128
4 | 4 | C15,C16,C19,C20 | 10u/16V |  | Tantal, 3216 | 120 | 480
5 | 2 | C21,C23 | 4.7u/25V |  | Tantal, 3528 | 170 | 340
6 | 2 | R11,R12 | 2K |  | 2012 | 5 | 10
7 | 3 | R13,R14,R16 | 20k |  | 2012 | 5 | 15
8 | 1 | R15 | 1.8K |  | 2012 | 5 | 5
9 | 2 | R17,R18 | 68 |  | 3216 | 5 | 10
10 | 2 | R19,R20 | NA
11 | 1 | R22 | 3.3K |  | 2012 | 5 | 5
12 | 1 | R23 | 2.7K |  | 2012 | 5 | 5
13 | 1 | VR11 | 3266W-1-501 | Bourns | 500, 12-turn | 1500 | 1500
14 | 3 | TP11,TP12,TP13 | 테스트 포인트 | 영진사 |  | 100 | 300 | any color
15 | 1 | U11 | 7805 | on-semi | TO-220 | 480 | 480
16 | 1 | U12 | L79L05 | ST | SOT-89 | 1030 | 1030
17 | 1 | U13 | TL431AIDBZR | any vendor | SMD, SOT-23 | 220 | 220
18 | 1 | PCB | LPC-PWRB |  |  |  |  | LPC-PWRB
19 | 1 | WTC3243 | WTC3243 | Wavelength |  |  |  | 한영희 상무
20 | 1 | J11 | NW-A2510-6A | NW | 6pin, 2.54 pitch | 50 | 50
21 | 1 | J12 | NW-A2510-3A | NW | 3pin, 2.54 pitch | 25 | 25
22 | 2 | J13,J14 | NW-A2510-4A | NW | 4pin, 2.54 pitch | 35 | 70
23 | 2 | J15,J16 | 2.54mm, 1x7 |  | 7pin, 2.54 pitch | 125 | 250 | single round socket
24 | 1 | J11 mate, housing (6pin) | NW-A2510-6Y | NW |  | 40 | 40
25 | 1 | J12 mate, housing (3pin) | NW-A2510-3Y | NW |  | 20 | 20
26 | 2 | J13, J14 mate, housing (4pin) | NW-A2510-4Y | NW |  | 20 | 40
27 | 17 | J11, J12, J13, J14 mate, terminal | NW-A2510-T | NW |  | 25 | 425
Mechanical Parts
28 | 1 | 7805 절연 sheet | 실리콘 방열패드 TO-220 | KY |  | 150 | 150
29 | 1 | 7805 절연 부싱 | 부싱(TO-220) 3파이 2.5T | 미소전자 |  | 70 | 70
30 | 3 | 스텐 둥근머리 십자볼트 | M3 x 6 |  |  | 40 | 120 | 7805, PCB 고정용
[6 empty] | Total (\) | 7008